## Sheet2
Application: Tecan i-control |  |  |  | Tecan i-control , 2.0.10.0
Device: infinite 200Pro |  |  |  | Serial number: 2109010404 |  | Serial number of connected stacker:
Firmware: V_5.31_04/18_InfiniteRX (Mar 28 2018/16.41.26) |  |  |  | MAI, V_5.31_04/18_InfiniteRX (Mar 28 2018/16.41.26)
Date: | 2025-02-25
Time: | 7:14:21 PM
System |  |  |  | RWJNERSP176D02
User |  |  |  | RAD\ek851
Plate |  |  |  | BD Falcon 96 Flat Bottom Transparent Polyethylene Terephthalate Cat. No.: 351161/351162/351163/351164 [BD96ft_FluoroBlok.pdfx]
Plate-ID (Stacker)
Label: Label1
Mode |  |  |  | Fluorescence Top Reading
Excitation Wavelength |  |  |  | 488 | nm
Emission Wavelength |  |  |  | 510 | nm
Excitation Bandwidth |  |  |  | 9 | nm
Emission Bandwidth |  |  |  | 20 | nm
Gain |  |  |  | 50 | Optimal (100%)
Number of Flashes |  |  |  | 25
Integration Time |  |  |  | 20 | µs
Lag Time |  |  |  | 0 | µs
Settle Time |  |  |  | 0 | ms
Z-Position (Calculated From: B2) |  |  |  | 17200 | µm
Part of Plate |  |  |  | B2-C6
Start Time: | 2/25/2025 7:15:24 PM
Temperature: 23.8 °C
<> | 2 | 3 | 4 | 5 | 6
B | 22605 | 24151 | 22736 | 22979 | 22874
C | 23166 | 44715 | 24623 | 24514 | 23940
End Time: | 2/25/2025 7:15:37 PM
Movement |  |  |  | Move Plate Out
Note on E1: Tecan.At.Common, 3.9.1.0 Tecan.At.Common.DocumentManagement, 3.9.1.0 Tecan.At.Common.DocumentManagement.Reader, 3.6.1.0 Tecan.At.Common.MCS, 3.9.1.0 Tecan.At.Common.Results, 3.9.1.0 Tecan.At.Common.UI, 3.9.1.0 Tecan.At.Communication.Common, 3.9.1.0 Tecan.At.Communication.Port.IP, 3.9.1.0 Tecan.At.Communication.Port.RS232, 3.9.1.0 Tecan.At.Communication.Port.SIM.Common, 3.9.1.0 Tecan.At.Communication.Port.USB, 3.9.1.0 Tecan.At.Communication.Server, 3.9.1.0 Tecan.At.Communication.SIM.AMR, 3.6.1.0 Tecan.At.Communication.SIM.AMRPlus, 3.6.1.0 Tecan.At.Communication.SIM.Connect, 3.9.1.0 Tecan.At.Communication.SIM.GeniosUltra, 3.6.1.0 Tecan.At.Communication.SIM.Safire3, 3.6.1.0 Tecan.At.Communication.SIM.Safire3Pro, 3.6.1.0 Tecan.At.Communication.SIM.SunriseMini, 3.6.1.0 Tecan.At.Instrument.Common, 3.9.1.0 Tecan.At.Instrument.Common.GCM, 3.9.1.0 Tecan.At.Instrument.Common.Reader, 3.6.1.0 Tecan.At.Instrument.Common.Stacker, 3.9.1.0 Tecan.At.Instrument.Gas.GCM, 3.9.1.0 Tecan.At.Instrument.GCM.Server, 3.9.1.0 Tecan.At.Instrument.Reader.AMR, 3.6.1.0 Tecan.At.Instrument.Reader.AMRPlus, 3.6.1.0 Tecan.At.Instrument.Reader.GeniosUltra, 3.6.1.0 Tecan.At.Instrument.Reader.Safire3, 3.6.1.0 Tecan.At.Instrument.Reader.Safire3Pro, 3.6.1.0 Tecan.At.Instrument.Reader.SunriseMini, 3.6.1.0 Tecan.At.Instrument.Server, 3.9.1.0 Tecan.At.Instrument.Stacker.Connect, 3.9.1.0 Tecan.At.Instrument.Stacker.Server, 3.9.1.0 Tecan.At.Measurement.BuiltInTest.Common, 3.6.1.0 Tecan.At.Measurement.Common, 3.6.1.0 Tecan.At.Measurement.Server, 3.6.1.0 Tecan.At.XFluor, 2.0.10.0 Tecan.At.XFluor.Connect.Reader, 2.0.10.0 Tecan.At.XFluor.Core, 2.0.10.0 Tecan.At.XFluor.Device, 2.0.10.0 Tecan.At.XFluor.Device.AMR, 2.0.10.0 Tecan.At.XFluor.Device.AMRPlus, 2.0.10.0 Tecan.At.XFluor.Device.GeniosUltra, 2.0.10.0 Tecan.At.XFluor.Device.Reader, 2.0.10.0 Tecan.At.XFluor.Device.Safire3, 2.0.10.0 Tecan.At.XFluor.Device.Safire3Pro, 2.0.10.0 Tecan.At.XFluor.Device.SunriseMini, 2.0.10.0 Tecan.At.XFluor.ExcelOutput, 2.0.10.0 Tecan.At.XFluor.NanoQuant, 2.0.10.0 Tecan.At.XFluor.ReaderEditor, 2.0.10.0
Note on E3: EHC, V_5.31_04/18_InfiniteRX (Mar 28 2018/16.41.26) MTP, V_5.31_04/18_InfiniteRX (Mar 28 2018/16.41.26) CUV, V_5.31_04/18_InfiniteRX (Mar 28 2018/16.41.26) HCP, V_5.31_04/18_InfiniteRX (Mar 28 2018/16.41.26) LUM, V_2.20_02/2015_LUMINESCENCE (Feb 24 2015/16.09.02) MEM, V_3.00_09/11_MCR (Sep 27 2011/15.05.45) MEX, V_3.00_09/11_MCR (Sep 27 2011/15.05.10) ZSCAN, V_5.31_04/18_InfiniteRX (Mar 28 2018/16.41.26)

## Sheet1
26081 | 24891 | 24077 | 23607 | 24904 | red | 3k | OA | OA FIN56 | OA FINO2 | OA RSL3
44317 | 19 | 30839 | 33866 | 35208 |  | 3K just added |  | FIN56 | FINO2 | RSL3
22605 | 24151 | 22736 | 22979 | 22874 | green
23166 | 44715 | 24623 | 24514 | 23940
0.86672 | 0.97027 | 0.9443 | 0.9734 | 0.91849
0.52273 |  | 0.79844 | 0.72385 | 0.67996